## front panel 9602
# | Reference | Qty | Value | Footprint | DNP
1 | C1, C5 | 2 | 100nF | Capacitor_THT:C_Disc_D4.3mm_W1.9mm_P5.00mm
2 | C2 | 1 | 47uf | Capacitor_THT:CP_Axial_L10.0mm_D6.0mm_P15.00mm_Horizontal
3 | C3 | 1 | 1nF | Capacitor_THT:C_Disc_D4.3mm_W1.9mm_P5.00mm
4 | C4 | 1 | 100pF | Capacitor_THT:C_Disc_D4.3mm_W1.9mm_P5.00mm
5 | C6, C7, C8 | 3 | 100nF | Capacitor_THT:C_Disc_D5.0mm_W2.5mm_P5.00mm
6 | D1 | 1 | AC0 | LED_THT:LED_D5.0mm
7 | D2 | 1 | AC1 | LED_THT:LED_D5.0mm
8 | D3 | 1 | AC2 | LED_THT:LED_D5.0mm
9 | D4 | 1 | AC3 | LED_THT:LED_D5.0mm
10 | D5 | 1 | AC4 | LED_THT:LED_D5.0mm
11 | D6 | 1 | AC5 | LED_THT:LED_D5.0mm
12 | D7 | 1 | AC6 | LED_THT:LED_D5.0mm
13 | D8 | 1 | AC7 | LED_THT:LED_D5.0mm
14 | D9 | 1 | PC0 | LED_THT:LED_D5.0mm
15 | D10 | 1 | PC1 | LED_THT:LED_D5.0mm
16 | D11 | 1 | PC2 | LED_THT:LED_D5.0mm
17 | D12 | 1 | PC3 | LED_THT:LED_D5.0mm
18 | D13 | 1 | PC4 | LED_THT:LED_D5.0mm
19 | D14 | 1 | PC5 | LED_THT:LED_D5.0mm
20 | D15 | 1 | PC6 | LED_THT:LED_D5.0mm
21 | D16 | 1 | PC7 | LED_THT:LED_D5.0mm
22 | D17 | 1 | MA0 | LED_THT:LED_D5.0mm
23 | D18 | 1 | MA1 | LED_THT:LED_D5.0mm
24 | D19 | 1 | MA2 | LED_THT:LED_D5.0mm
25 | D20 | 1 | MA3 | LED_THT:LED_D5.0mm
26 | D21 | 1 | MA4 | LED_THT:LED_D5.0mm
27 | D22 | 1 | MA5 | LED_THT:LED_D5.0mm
28 | D23 | 1 | MA6 | LED_THT:LED_D5.0mm
29 | D24 | 1 | MA7 | LED_THT:LED_D5.0mm
30 | D25 | 1 | MB0 | LED_THT:LED_D5.0mm
31 | D26 | 1 | MB1 | LED_THT:LED_D5.0mm
32 | D27 | 1 | MB2 | LED_THT:LED_D5.0mm
33 | D28 | 1 | MB3 | LED_THT:LED_D5.0mm
34 | D29 | 1 | MB4 | LED_THT:LED_D5.0mm
35 | D30 | 1 | MB5 | LED_THT:LED_D5.0mm
36 | D31 | 1 | MB6 | LED_THT:LED_D5.0mm
37 | D32 | 1 | MB7 | LED_THT:LED_D5.0mm
38 | D33 | 1 | ~{OPR} | LED_THT:LED_D5.0mm
39 | D34 | 1 | ~{JMP} | LED_THT:LED_D5.0mm
40 | D35 | 1 | ~{JMS} | LED_THT:LED_D5.0mm
41 | D36 | 1 | ~{IOT} | LED_THT:LED_D5.0mm
42 | D37 | 1 | ~{DCA} | LED_THT:LED_D5.0mm
43 | D38 | 1 | ~{ISZ} | LED_THT:LED_D5.0mm
44 | D39 | 1 | ~{TAD} | LED_THT:LED_D5.0mm
45 | D40 | 1 | ~{AND} | LED_THT:LED_D5.0mm
46 | D41 | 1 | ~{EXEC} | LED_THT:LED_D5.0mm
47 | D42 | 1 | ~{DEFER} | LED_THT:LED_D5.0mm
48 | D43 | 1 | ~{FETCH} | LED_THT:LED_D5.0mm
49 | D44 | 1 | ~{RUN} | LED_THT:LED_D5.0mm
50 | H1, H3, H5 | 3 | MountingHole | MountingHole:MountingHole_3.2mm_M3
51 | H2, H4, H6 | 3 | MountingHole_Pad | MountingHole:MountingHole_3.2mm_M3_Pad_Via
52 | J1 | 1 | Accumulator | Connector_PinSocket_2.54mm:PinSocket_1x08_P2.54mm_Vertical
53 | J2 | 1 | Mem_Buffer | Connector_PinSocket_2.54mm:PinSocket_1x08_P2.54mm_Vertical
54 | J3 | 1 | Conn_01x16_Female | Connector_PinSocket_2.54mm:PinSocket_1x16_P2.54mm_Vertical
55 | J4, J5, J6, J8, J9, J10, J11, J12 | 8 | Conn_01x04_Female | Connector_PinSocket_2.54mm:PinSocket_1x04_P2.54mm_Vertical
56 | J7 | 1 | SR_REGISTER | Connector_PinSocket_2.54mm:PinSocket_1x08_P2.54mm_Vertical
57 | J13 | 1 | ~EXT.LA | Connector_PinSocket_2.54mm:PinSocket_1x01_P2.54mm_Vertical
58 | J14 | 1 | Conn_01x02_Male | Connector_JST:JST_XH_B2B-XH-A_1x02_P2.50mm_Vertical
59 | R1, R2, R3, R4, R5, R6, R7, R8, R9, R10, R11, R12, R13, R14, R15, R16, R17, R18, R19, R20, R21, R22, R24, R25, R26, R27, R28, R29, R30, R31, R32, R33, R34, R35, R36, R37, R38, R39, R40, R41, R42, R43, R44 | 43 | 180R | Resistor_THT:R_Axial_DIN0207_L6.3mm_D2.5mm_P10.16mm_Horizontal
60 | R23 | 1 | 180R | Resistor_THT:R_Axial_DIN0207_L6.3mm_D2.5mm_P15.24mm_Horizontal
61 | R45, R46, R47, R48, R49, R50, R51, R53, R54, R61, R62, R63 | 12 | 10K | Resistor_THT:R_Axial_DIN0207_L6.3mm_D2.5mm_P10.16mm_Horizontal
62 | R52 | 1 | 22k | Resistor_THT:R_Axial_DIN0207_L6.3mm_D2.5mm_P10.16mm_Horizontal
63 | R55, R56, R57, R58, R59, R60 | 6 | 10k | Resistor_THT:R_Axial_DIN0207_L6.3mm_D2.5mm_P10.16mm_Horizontal
64 | R64 | 1 | 1K | Resistor_THT:R_Axial_DIN0207_L6.3mm_D2.5mm_P10.16mm_Horizontal
65 | SW1 | 1 | 0 | EDUC-8:SPDT_toggle_switch_wired
66 | SW2 | 1 | 1 | EDUC-8:SPDT_toggle_switch_wired
67 | SW3 | 1 | 2 | EDUC-8:SPDT_toggle_switch_wired
68 | SW4 | 1 | 3 | EDUC-8:SPDT_toggle_switch_wired
69 | SW5 | 1 | 4 | EDUC-8:SPDT_toggle_switch_wired
70 | SW6 | 1 | 5 | EDUC-8:SPDT_toggle_switch_wired
71 | SW7 | 1 | 6 | EDUC-8:SPDT_toggle_switch_wired
72 | SW8 | 1 | 7 | EDUC-8:SPDT_toggle_switch_wired
73 | SW9 | 1 | LD_ADDR | EDUC-8:SPDT_toggle_switch_wired
74 | SW10 | 1 | DEPOSIT | EDUC-8:SPDT_toggle_switch_wired
75 | SW11 | 1 | HALT | EDUC-8:SPDT_toggle_switch_wired
76 | SW12 | 1 | SINGLE | EDUC-8:SPDT_toggle_switch_wired
77 | SW13 | 1 | F/S | EDUC-8:SPDT_toggle_switch_wired
78 | SW14 | 1 | PAGE ZERO | EDUC-8:SPDT_toggle_switch_wired
79 | SW15 | 1 | RUN | EDUC-8:SPDT_toggle_switch_wired
80 | SW16 | 1 | EXAM | EDUC-8:SPDT_toggle_switch_wired
81 | U1, U3, U7, U11 | 4 | 74LS05 | Package_DIP:DIP-14_W7.62mm_LongPads
82 | U2 | 1 | 74LS05 | Package_DIP:DIP-14_W7.62mm
83 | U4, U5 | 2 | 74LS07 | Package_DIP:DIP-14_W7.62mm_LongPads
84 | U6, U8, U9, U12 | 4 | 74LS00 | Package_DIP:DIP-14_W7.62mm_LongPads
85 | U10 | 1 | DM9602 | Package_DIP:DIP-16_W7.62mm_Socket_LongPads